## BOM_RFFE_AC_BD
BILL OF MATERIALS
Project: | RFFE RF AC/BD | REV.: 7 | Data: | 29/10/2015
Quantity | Description | Manufacturer PN | Manufacturer | Designator
10 | CAP TANT 4.7UF 16V 10% 1411 | T495B475K016ZTE800 | Kemet | C1, C4, C9, C12, C15, C16, C24, C27, C28, C36
2 | CAP CER 100PF 50V 5% NP0 0603 | C1608C0G1H101J | TDK Corporation | C2, C13
8 | CAP CER 1000PF 50V 5% NP0 0603 | C1608C0G1H102J | TDK Corporation | C3, C14, C18, C20, C26, C30, C32, C38
2 | CAP CER 100PF 50V 5% NP0 0402 | UMK105CG101JV-F | Taiyo Yuden | C5, C10
3 | CAP CER 10000PF 50V 5% NP0 0805 | C2012C0G1H103J/0.60 | TDK Corporation | C6, C8, C11
9 | CAP CER 100PF 50V 5% NP0 0603 | C1608C0G1H101J | TDK Corporation | C7, C17, C19, C21, C25, C29, C31, C35, C37
4 | CAP CER 100PF 50V 5% NP0 0402 | UMK105CG101JV-F | Taiyo Yuden | C22, C23, C33, C34
2 | IC SWITCH SPDT SOT23-6 | TS5A3160DBVR | Texas Instruments | Ic1, Ic3
1 | IC SENSR TEMP 16BIT DGTL 16LFCSP | ADT7320UCPZ-R2 | Analog Devices Inc | Ic2
2 | Serial Digital Step Attenuator 31.5 step:0.5dB | DAT-31R5-SP+ | Minicircuits | Ic4, Ic13
4 | LNA 20 dB Low Noise Figure | TAMP-72LN+ | Minicircuits | Ic5, Ic6, Ic14, Ic15
2 | TST_TA1113A | TA1113A | Tai-Saw Technology Co | Ic7, Ic16
6 | Low Pass Filter 3dB@530MHz | LFCN-530+ | Minicircuits | Ic8, Ic9, Ic10, Ic12, Ic17, Ic18
1 | CrossbarSwitch | RFSW6223 | RFMD | Ic11
1 | SFM-120-02-S-SH | SFM-120-02-S-SH | SAMTEC | J1
4 | CONN RCPT BLKHD SMA REV POL PCB | 132289 | Amphenol Connex | J2, J3, J4, J5
10 | FERRITE CHIP 600 OHM 800MA 0603 | BLM18HE601SN1D | Murata Electronics North America | L1, L2, L3, L4, L5, L6, L7, L8, L9, L10
2 | RES 10K OHM .15W 0.1% 0603 SMD | PNM0603E1002BST5 | Vishay Thin Film | R1, R2
12 | RES 10K OHM 1/10W 5% 0603 SMD | ERJ-3GEYJ103V | Panasonic - ECG | R3, R4, R5, R6, R7, R8, R12, R13, R14, R15, R16, R17
4 | RES 1K OHM 1/10W 5% 0402 SMD | ERJ-2GEJ102X | Panasonic Electronic Components | R9, R18, R19, R20
2 | RES 46.4 OHM 1% 50PPM 1/2W | CMF5546R400FHEB | Vishay Dale | R10, R11