## BOM_RFFE_CONTROLLER_v7
BILL OF MATERIALS
Project: | RFFE Controller | REV.: 8 | Data: | 2015-03-01
Quantity | Description | Manufacturer PN | Manufacturer | Designator
8 | CAP 10UF 10V SMD | F381A106MMA | AVX Corporation | C13, C15, C17, C19, C21, C24, C25, C26
6 | CAP CER 0.1UF 25V 10% X7R 0603 | C1608X7R1E104K080AA | TDK Corporation | C2, C3, C5, C8, C9, C11
1 | CAP CER 10000PF 50V 5% NP0 0805 | C2012C0G1H103J/0.60 | TDK Corporation | C27
11 | CAP TANT 10UF 10V 10% 1206 | TPSA106K010R0900 | AVX Corporation | C1, C4, C6, C7, C10, C12, C14, C16, C18, C20, C23
1 | CAP TANT 10UF 16V 20% 1411 | T520B106M016ATE100 | Kemet | C22
1 | CONN MAGJACK 1PORT 100 BASE-TX | J0006D21BNL | Pulse Electronics Corporation | Ic2
1 | CONN RCPT BLKHD SMA PCB | 132289 | Amphenol Connex | J1
2 | CONN RECEPT 40POS .100 VERT DUAL | 2-534998-0 | TE Connectivity | J2, J3
2 | FILTER EMI 100PF 350-500MHZ 5A | EMI101T-RC | Bourns Inc. | Ic11, Ic15
1 | IC CLK BUFFER 1:4 200MHZ 8SOIC | ICS8304AMLFT | IDT, Integrated Device Technology Inc | IC1
1 | IC DAC 12BIT QUAD W/SPI 10-MSOP | DAC7554IDGS | Texas Instruments | Ic6
7 | IC LDO LO NOISE 3A ADJ DDPAK-5 | LT1764AEQ#PBF | Linear Technology | Ic7, Ic8, Ic9, Ic10, Ic12, Ic13, Ic14
1 | IC LDO REG HI-PSRR 3V SOT23-5 | TPS73030DBVT | Texas Instruments | Ic16
2 | IC OPAMP PWR 1MHZ SGL D2PAK-7 | OPA548FKTWT | Texas Instruments | Ic3, Ic4
1 | IC REG LDO ADJ 1.1A SOT223 | LT3080EST#TRPBF | Linear Technology | Ic17
1 | LED CHIP RGB 2.5X1.0X1.0MM SMD | HSMF-C113 | Avago Technologies US Inc. | Ic5
1 | MOSFET N-CH TRENCH DL 20V 6TSSOP | PMGD280UN,115 | NXP Semiconductors | Ic18
6 | RES 1.5K OHM 1/8W .1% 0805 SMD | ERA-6AEB152V | Panasonic - ECG | R18, R19, R20, R21, R27, R29
4 | RES 10.0K OHM 1/8W 1% 0805 SMD | ERJ-6ENF1002V | Panasonic - ECG | R3, R4, R5, R6
2 | RES 1K OHM 1/10W 1% 0603 SMD | ERJ-3EKF1001V | Panasonic Electronic Components | R22, R28
2 | RES 20K OHM 1/10W 5% 0603 SMD | ERJ-3GEYJ203V | Panasonic Electronic Components | R12, R13
5 | RES 220 OHM 1/10W 5% 0603 SMD | ERJ-3GEYJ221V | Panasonic Electronic Components | R1, R2, R7, R8, R9
1 | RES 330K OHM 1/10W 5% 0603 SMD | ERJ-3GEYJ334V | Panasonic Electronic Components | R24
7 | RES 4.7K OHM 1/10W 5% 0603 SMD | ERJ-3GEYJ472V | Panasonic Electronic Components | R14, R15, R16, R17, R23, R25, R26
2 | RES 47K OHM 1/10W 5% 0603 SMD | ERJ-3GEYJ473V | Panasonic Electronic Components | R10, R11
2 | TFM-120-01-S-S-RA | TFM-120-01-S-S-RA | SAMTEC | J4, J5
Grupo de diagnóstico do feixe
DIG
Tel: (19) 3517-5071