## EBPM-RFFE-BOM-Ver1-1
Manufacturer Part Number | Designator | Quantity | x12 boards | Manufacturer | Description | Footprint | ComponentLink1Description
4-103321-4 | J12 | 1 | 12 | TE Connectivity | CONN HEADR BRKWAY .100 2POS STR | HDR1X2Ha | http://documents.tycoelectronics.com/commerce/DocumentDelivery/DDEController?Action=srchrtrv&DocNm=103321&DocType=CD&DocLang=EN
4-103321-4 | J13, J14, J15 | 3 | 36 | TE Connectivity | CONN HEADR BRKWAY .100 2POS STR | HDR1X2H | http://documents.tycoelectronics.com/commerce/DocumentDelivery/DDEController?Action=srchrtrv&DocNm=103321&DocType=CD&DocLang=EN
13225-11 | J1, J2, J3, J4, J5, J6, J7, J8, J9 | 9 | 108 | Amphenol Connex | CONN RCPT BLKHD SMA REV POL PCB | SMAedge50R | http://www.amphenolconnex.com/downloads/dl/file/id/4109/132255_11_customer_drawing.pdf
1881451 | J16 | 1 | 12 | Phoenix Contact | CONN TERM BLK HDR 2.5MM 3POS | Axial3 | http://media.digikey.com/pdf/Data%20Sheets/Phoenix%20Contact%20PDFs/1881451.pdf
5749639-1 | J10, J11 | 2 | 24 | TE Connectivity | CONN D-SUB PLUG R/A 62POS 30GOLD | D-SUB62 | http://documents.tycoelectronics.com/commerce/DocumentDelivery/DDEController?Action=srchrtrv&DocNm=5749639&DocType=CD&DocLang=EN
ADC-10-4+ | Ic65, Ic66, Ic67, Ic68 | 4 | 48 | Minicircuits | Coupler 10 dB | CD542 | http://www.minicircuits.com/pdfs/ADC-10-4.pdf
BLM18HE601SN1D | L1, L2, L3, L4, L5, L6, L7, L8, L9, L10, L11, L12 | 12 | 144 | Murata Electronics North America | FERRITE CHIP 600 OHM 800MA 0603 | CAPC1608M | http://search.murata.co.jp/Ceramy/image/img/PDF/ENG/L0110S0101BLM18H.pdf
BPF-C495+ | Ic13, Ic28, Ic44, Ic59 | 4 | 48 | Minicircuits | Band Pass Filter FC495MHz 3dB@50MHz | HU1186 | http://www.minicircuits.com/pdfs/BPF-C495+.pdf
C1608C0G1H101J | C1, C2, C3, C5, C7, C20, C21, C22, C23, C24, C26, C28, C41, C42, C43, C44, C45, C47, C49, C62, C63, C64, C65, C66, C68, C70, C82, C84, C94, C104, C105, C106, C107 | 33 | 396 | TDK Corporation | CAP CER 100PF 50V 5% NP0 0603 | CAPC1608N | http://www.tdk.com/pdf/general_B11.pdf
C1608C0G1H102J | C132, C134, C136, C139, C140, C144, C145, C146, C148, C151, C152, C153 | 12 | 144 | TDK Corporation | CAP CER 1000PF 50V 5% NP0 0603 | CAPC1608M | http://www.tdk.com/pdf/general_B11.pdf
C1608C0G1H470J | C8, C9, C10, C11, C12, C13, C14, C15, C16, C17, C29, C30, C31, C32, C33, C34, C35, C36, C37, C38, C50, C51, C52, C53, C54, C55, C56, C57, C58, C59, C72, C73, C74, C75, C76, C77, C78, C79, C80, C81, C87, C88, C89, C90, C91, C92, C96, C97, C98, C99, C100, C101, C102, C103 | 54 | 648 | TDK Corporation | CAP CER 47PF 50V 5% NP0 0603 | CAPC1608N | http://www.tdk.com/pdf/general_B11.pdf
C2012C0G1H103J/0.60 | C126, C130 | 2 | 24 | TDK Corporation | CAP CER 10000PF 50V 5% NP0 0805 | CAPC2012M | http://www.tdk.com/pdf/general_B11.pdf
CHF1206CNT500LW | R220, R221, R222, R223, R224 | 5 | 60 | Bourns Inc. | RES 50 OHM 20W 5% 1206 SMD | RESC3216M | http://www.bourns.com/data/global/PDFs/CHF1206CNT.pdf
CMF5546R400FHEB | R15, R16, R17, R25, R26, R34, R35, R36, R43, R44, R49, R50, R68, R69, R70, R72, R73, R90, R91, R92, R93, R94, R115, R116, R117, R120, R121, R132, R133, R134, R141, R142, R147, R148, R167, R168, R169, R170, R171, R172, R173, R190, R191, R192 | 44 | 528 | Vishay Dale | RES 46.4 OHM 1% 50PPM 1/2W | AXIAL9.0 | http://www.vishay.com/doc?31018
DAT-31R5-SP+ | Ic6, Ic11, Ic21, Ic26, Ic37, Ic42, Ic52, Ic57 | 8 | 96 | Minicircuits | Serial Digital Step Attenuator 31.5 step:0.5dB | DG983-1 | http://www.minicircuits.com/pdfs/DAT-31R5-SP+.pdf
ERA-6AEB102V | R257, R259, R269, R271, R275 | 5 | 60 | Panasonic - ECG | RES 1.0K OHM 1/8W .1% 0805 SMD | RESC2012M | http://industrial.panasonic.com/www-cgi/jvcr13pz.cgi?E+PZ+3+AOA0026+ERA6AEB102V+7+WW
ERA-6AEB152V | R258, R260, R270, R272 | 4 | 48 | Panasonic - ECG | RES 1.5K OHM 1/8W .1% 0805 SMD | RESC2012M | http://industrial.panasonic.com/www-cgi/jvcr13pz.cgi?E+PZ+3+AOA0026+ERA6AEB152V+7+WW
ERA-6AEB472V | R253, R254, R255, R256, R265, R266, R267, R268, R274 | 9 | 108 | Panasonic - ECG | RES 4.7K OHM 1/8W .1% 0805 SMD | RESC2012N | http://industrial.panasonic.com/www-cgi/jvcr13pz.cgi?E+PZ+3+AOA0026+ERA6AEB472V+7+WW
ERJ-3GEY0R00V | R18, R19, R20, R21, R65, R66, R67, R113, R114, R118, R119, R163, R164, R165, R166, R225, R226, R227, R228, R229, R230, R231, R232 | 23 | 276 | Panasonic - ECG | RES 0.0 OHM 1/10W 0603 SMD | RESC1608M | http://industrial.panasonic.com/www-cgi/jvcr13pz.cgi?E+PZ+3+AOA0001+ERJ3GEY0R00V+7+WW
ERJ-3GEY0R00V | R71, R204, R206, R249, R250, R251, R252, R261, R262, R263, R264, R273 | 12 | 144 | Panasonic - ECG | RES 0.0 OHM 1/10W 0603 SMD | CAPC1608N | http://industrial.panasonic.com/www-cgi/jvcr13pz.cgi?E+PZ+3+AOA0001+ERJ3GEY0R00V+7+WW
ERJ-3GEYJ100V | R197, R198, R199, R200 | 4 | 48 | Panasonic - ECG | RES 10 OHM 1/10W 5% 0603 SMD | RESC1608N | http://industrial.panasonic.com/www-cgi/jvcr13pz.cgi?E+PZ+3+AOA0001+ERJ3GEYJ100V+7+WW
ERJ-3GEYJ101V | R22, R23, R24, R27, R28, R29, R30, R31, R32, R33, R74, R75, R76, R77, R78, R79, R80, R81, R82, R83, R122, R123, R124, R125, R126, R127, R128, R129, R130, R131, R174, R175, R176, R177, R178, R179, R180, R181, R182, R183, R207, R208, R209, R210, R211, R212, R219, R233, R234, R235, R236, R237, R238, R239, R240 | 55 | 660 | Panasonic - ECG | RES 100 OHM 1/10W 5% 0603 SMD | RESC1608N | http://industrial.panasonic.com/www-cgi/jvcr13pz.cgi?E+PZ+3+AOA0001+ERJ3GEYJ101V+7+WW
ERJ-3GEYJ103V | R1, R2, R3, R4, R5, R6, R7, R8, R9, R10, R11, R12, R13, R14, R37, R38, R39, R40, R41, R42, R45, R46, R47, R48, R51, R52, R53, R54, R55, R56, R57, R58, R59, R60, R61, R62, R63, R64, R84, R85, R86, R87, R88, R89, R95, R96, R97, R98, R99, R100, R101, R102, R103, R104, R105, R106, R107, R108, R109, R110, R111, R112, R135, R136, R137, R138, R139, R140, R143, R144, R145, R146, R149, R150, R151, R152, R153, R154, R155, R156, R157, R158, R159, R160, R161, R162, R184, R185, R186, R187, R188, R189, R193, R194, R195, R196, R201, R202, R203, R205, R213, R214, R215, R216, R217, R218, R241, R242, R243, R244, R245, R246, R247, R248 | 114 | 1368 | Panasonic - ECG | RES 10K OHM 1/10W 5% 0603 SMD | RESC1608N | http://industrial.panasonic.com/www-cgi/jvcr13pz.cgi?E+PZ+3+AOA0001+ERJ3GEYJ103V+7+WW
GRM31C5C1E104JA01L | C4, C6, C25, C27, C46, C48, C67, C69 | 8 | 96 | Murata Electronics North America | CAP CER 0.1UF 25V 5% NP0 1206 | CAPC3216M | http://search.murata.co.jp/Ceramy/image/img/PDF/ENG/GRM31C5C1E104JA01.pdf
GSWA-4-30DR | Ic64 | 1 | 12 | Minicircuits | SP4T Absorptive GaAs Switch | AN1102 | http://www.minicircuits.com/pdfs/GSWA-4-30DR.pdf
HSWA2-30DR+ | Ic1, Ic4, Ic17, Ic19, Ic32, Ic35, Ic47, Ic50, Ic63, Ic73, Ic74, Ic75, Ic76 | 13 | 156 | Minicircuits | Absoptive RF Switch SPDT | DG983-1 | http://www.minicircuits.com/pdfs/HSWA2-30DR+.pdf
LFCN-530+ | Ic12, Ic27, Ic43, Ic58 | 4 | 48 | Minicircuits | Low Pass Filter 3dB@530MHz | FV1206 | http://www.minicircuits.com/pdfs/LFCN-530.pdf
LT1764AEQ#PBF | Ic77, Ic78, Ic79, Ic80, Ic81, Ic82, Ic83, Ic84, Ic85 | 9 | 108 | Linear Technology | IC LDO LO NOISE 3A ADJ DDPAK-5 | DD Pak | http://www.linear.com/docs/1316
LT1964ES5-5#TRMPBF | Ic87 | 1 | 12 | Linear Technology | IC LDO REG NEG LOWNOISE TSOT23-5 | TSOT-23 | http://www.linear.com/docs/1258
PAT-0+ | Ic70 | 1 | 12 | Minicircuits | Fixed Attenuator 0 dB | AF320 | http://www.minicircuits.com/pdfs/PAT-0+.pdf
PAT-1+ | Ic69 | 1 | 12 | Minicircuits | Fixed Attenuator 1 dB | AF320 | http://www.minicircuits.com/pdfs/PAT-1+.pdf
PAT-2+ | Ic71 | 1 | 12 | Minicircuits | Fixed Attenuator 2 dB | AF320 | http://www.minicircuits.com/pdfs/PAT-2+.pdf
PAT-3+ | Ic72 | 1 | 12 | Minicircuits | Fixed Attenuator 3 dB | AF320 | http://www.minicircuits.com/pdfs/PAT-3+.pdf
PPG101A1RD | Ic2, Ic14, Ic15, Ic16, Ic29, Ic30, Ic31, Ic33, Ic45, Ic46, Ic48, Ic60, Ic61, Ic62 | 14 | 168 | US Sensor | DETECTOR RTD TF 100 OHM +/-0.06% | RTDx2 | http://www.ussensor.com/pdfs/prod_rtds_thin_film.pdf
RB521CS-30T2R | D1, D2, D3, D4 | 4 | 48 | Rohm Semiconductor | DIODE SCHOTTKY SS 30V 100MA 2VMN | RESC1005L | http://www.rohm.com/products/databook/di/pdf/rb521cs-30.pdf
SBTC-2-10L+ | Ic3, Ic18, Ic34, Ic49 | 4 | 48 | Minicircuits | Power Splitter 2 way | AT1029 | http://www.minicircuits.com/pdfs/SBTC-2-10L+.pdf
T495B475K016ZTE800 | C18, C19, C39, C40, C60, C61, C71, C83, C85, C86, C93, C95, C108, C109, C110, C111, C131, C133, C135, C137, C138, C141, C142, C143, C147, C149, C150, C154 | 28 | 336 | Kemet | CAP TANT 4.7UF 16V 10% 1411 | TC3528-1411 | http://www.kemet.com/datasheets&T495B475K016ZTE800
T495D336K016ATE150 | C112, C113, C114, C115, C118, C119, C120, C121, C127, C129 | 10 | 120 | Kemet | CAP TANT 33UF 16V 10% 2917 | TC7343-2917 | http://www.kemet.com/datasheets&T495D336K016ATE150
T520B106M016ATE100 | C116, C117, C122, C123, C124, C125, C128 | 7 | 84 | Kemet | CAP TANT 10UF 16V 20% 1411 | TC3528-1411 | http://www.kemet.com/datasheets&T520B106M016ATE100
TA1114A | Ic9, Ic10, Ic24, Ic25, Ic40, Ic41, Ic55, Ic56 | 8 | 96 | Tai-Saw Technology Co | Band Pass Filter FC503MHz 3dB@17MHz | TST-TA1114A | http://www.taisaw.com/upload/product/TA1114A%20_Rev.1.0_.pdf
TAMP-72LN+ | Ic5, Ic7, Ic8, Ic20, Ic22, Ic23, Ic36, Ic38, Ic39, Ic51, Ic53, Ic54 | 12 | 144 | Minicircuits | LNA 20 dB Low Noise Figure | JQ1382 | http://www.minicircuits.com/pdfs/TAMP-72LN+.pdf
TPS73030DBVT | Ic86 | 1 | 12 | Texas Instruments | IC LDO REG HI-PSRR 3V SOT23-5 | DBV005 | http://www.ti.com/lit/ds/symlink/tps73001.pdf
44428-0402 | J16 | 1 | 12 | Molex Inc | CONN HEADER 4POS 3MM R/A GOLD | xxx | http://www.digikey.com/product-detail/en/44428-0402/WM2027-ND/513265